## valid_experiments
Test_number | material | date | thickness_mm | area_mmxmm | constant_mlr_nominal_gm-2s-1 | N2_flow_lpm | Aluminium block | Observations | time_start_camera | time_start_algorithm | kp | ki | kd
1 | timber | 2020-12-02 | 20 | 90x90 | 2 | 50 | 90x90x40 | First experiment. Some noise at the end could be caused by work in the lab. | 0 | 173 | 0.1 | 0.06 | 0.25
2 | timber | 2020-12-02 | 20 | 90x90 | 2 | 50 | 90x90x40 | Review video. Aluminium tape failed, which led to ceramic insulation touching the external cylinder. | 0 | 45 | 0.2 | 0.06 | 0.25
2b | timber | 2020-12-02 | 20 | 90x90 | 2 | 50 | 90x90x40 | Repeat of 002. See commment above. Noise close to 500 seconds is people moving blocks around. | 0 | 46 | 0.15 | 0.06 | 0.25
3 | timber | 2020-12-02 | 20 | 90x90 | 4 | 50 | 90x90x40 | Very noisy. Seems driven by a high kd. Interesting experiment. PID lost stability and high oscillations resulted. I suspect kd value was too high. | 0 | 35 | 0.15 | 0.06 | 0.25
3b | timber | 2020-12-02 | 20 | 90x90 | 4 | 50 | 90x90x40 | Repeat of 003. Also a bit noisy. Look into the data at the beginning to understand why the mlr does not start at zero. | 0 | 74 | 0.15 | 0.06 | 0.15
4 | timber | 2020-12-02 | 20 | 90x90 | 4 | 50 | 90x90x40 | Second experiment with 4 g/m2/s as a goal. | 0 | 50 | 0.15 | 0.06 | 0.15
5 | pmma | 2020-12-02 | 25 | 85x85 | 2 | 50 | 90x90x40 | Not a very stable mlr. | 0 | 27 | 0.15 | 0.06 | 0.15
6 | pmma | 2020-12-03 | 25 | 85x85 | 2 | 50 | 90x90x40 | Much better behaviour. Perhaps associated to no people in the lab or small changes made to the pid coefficients. Hard to tell sometimes. | 0 | 45 | 0.2 | 0.06 | 0.25
7 | pmma | 2020-12-03 | 25 | 85x85 | 4 | 50 | 90x90x40 | Stayed with same PID coefficients. Peak in the mlr (before start test) could be opening of the Nitrogen (opened fully and then regulated). Spike at about 950 seconds could have been because they moved some stuff in the hood and it all shooked. | 0 | 40 | 0.2 | 0.06 | 0.25
8 | pmma | 2020-12-03 | 25 | 85x85 | 4 | 50 | 90x90x40 | Lowered kp and kd to see if that increases convergence. Very bad idea, resulted in the opposite effect with very wild oscillations. Takes a while for the process to estabilise. Maybe even use to show the effect of the PID. Could be because I didn't change the value of ki. | 0 | 80 | 0.15 | 0.06 | 0.2
8b | pmma | 2020-12-03 | 25 | 85x85 | 4 | 50 | 90x90x40 | Repeat of 008. Some oscillations, but overall, much more stable. | 0 | 58 | 0.2 | 0.04 | 0.2
9 | pmma_clear | 2020-12-14 | 20 | 85x85 | 2 | 50 | 90x90x40 | First experiment with clear PMMA. | 0 |  | 0.4 | 0.04 | 0.2
10 | pmma_clear | 2020-12-14 | 20 | 85x85 | 2 | 50 | 90x90x40 |  | 0
11 | pmma_clear | 2020-12-14 | 20 | 85x85 | 4 | 50 | 90x90x40 |  | 0
12 | pmma_clear | 2020-12-14 | 20 | 85x85 | 4 | 50 | 90x90x40 |  | 0
13 | pa6 |  | 20 | 85x85 | 2 | 50 | 90x90x40 |  | 0
14 | pa6 |  | 20 | 85x85 | 2 | 50 | 90x90x40 |  | 0
15 | pa6 |  | 20 | 85x85 | 4 | 50 | 90x90x40 |  | 0
16 | pa6 |  | 20 | 85x85 | 4 | 50 | 90x90x40 |  | 0

## Trials
Test_number | material | date | thickness_mm | area_mmxmm | constant_mlr_nominal_gm-2s-1 | N2_flow_lpm | Aluminium block | Observations | time_start_camera | time_start_algorithm | kp | ki | kd
1 | timber | 2020-11-27 | 21 | 75*70 | 2.5 | 50 | 90*90*40 | Small, square timber samples. Not wrapped. | 0 | 40 | 0.4 | 0.06 | 0.1
2 | timber | 2020-12-01 | 21 | 75*70 | 5 | 50 | 90*90*40 | Small, square timber samples. Not wrapped. | 0 | 57 | 0.25 | 0.06 | 0.1
3 | timber | 2020-12-01 | 21 | 75*70 | 2 | 50 | 90*90*40 | Small, square timber samples. Not wrapped. | 0 | 57 | 0.25 | 0.06 | 0.15
4 | timber | 2020-12-01 | 21 | 75*70 | 4 | 50 | 90*90*40 | Small, square timber samples. Not wrapped. | 0 | 46 | 0.25 | 0.06 | 0.25
5 | pa6 | 2020-12-01 | 52 | 85*85 | 2 | 50 | 90*90*40 | Thick PA6 samples. Wraped in aluminium foil. | 0 | 50 | 0.25 | 0.06 | 0.35
6 | pa6 | 2020-12-02 | 52 | 85*85 | 3 | 50 | 90*90*40 | Thick PA6 samples. Wraped in aluminium foil. | 0 | 54 | 0.25 | 0.06 | 0.35
7 | pa6 | 2020-12-02 | 52 | 85*85 | 4 | 50 | 90*90*40 | Thick PA6 samples. Wraped in aluminium foil. | 0 | 36 | 0.2 | 0.06 | 0.4
8 | pmma | 2020-12-02 | 5 | 100*100 | 2 | 50 | 90*90*40 | Square samples, wrapped in aluminium foil | 0 | 87 | 0.2 | 0.06 | 0.35
9 | pmma | 2020-12-02 | 5 | 100*100 | 3 | 50 | 90*90*40 | Square samples, wrapped in aluminium foil | 0 | 49 | 0.1 | 0.06 | 0.35
10 | pmma | 2020-12-02 | 5 | 100*100 | 4 | 50 | 90*90*40 | Square samples, wrapped in aluminium foil | 0 | 41 | 0.1 | 0.06 | 0.1